## Sheet1
Sample | Chamber used | D stem (cm) | T (sleeve thickness, cm) | D exterior (cm) | Circumference tree (cm) | Chamber length (cm) | Chamber height (cm) | Stem periphery | K | R stem (cm) | R ext (cm) | V stem (cm3) | V ext (cm3) | Two V wedges (cm3) | Sstem (cm2) | Swedges (cm2) | Vc | Sc (cm2) | Sc (m2) | ...21 | row_number | valid_inputs | Dstem_cm | T_cm | L_cm | H_cm | Swedges_cm2 | Vwedges_cm3 | wedge_source | Dext_cm | circumference_cm | K_raw | K_eff | wraparound_occurred | Sc_cm2_corrected | Vc_cm3_corrected | Sc_m2_corrected | max_possible_Sc_cm2 | surface_utilization_pct | volume_per_area_ratio | Sc_cm2_original | Sc_difference | Sc_rel_error_pct | Vc_cm3_original | Vc_difference | Vc_rel_error_pct
853 | 3 | 50.1 | 1.4 | 52.9 | 157.39365899999999 | 160 | 39.799999999999997 | 166.190111 | 0.96275283190586469 | 25.05 | 26.45 |  |  | 302.81999999999994 | 10206.978786149999 | 216.29999999999998 |  | 9610.4977315689976 | 0.96104977315689977 |  | 1 | TRUE | 50.1 | 1.4 | 160 | 39.8 | 216.3 | 302.82 | measured | 52.9 | 166.1903 | 0.96275 | 0.96275 | FALSE | 5814.6414 | 8376.439 | 0.58146 | 6047.9729 | 96.142 | 1.4406 | 9610.4977 | -3795.8563 | 65.281
970 | 2 | 27.6 | 1.4 | 30.400000000000002 | 86.707884000000007 | 119.8 | 44 | 95.504336000000009 | 1.2543933083834014 | 13.8 | 15.200000000000001 |  |  | 282.24 | 5011.7156952000005 | 201.6 |  | 6085.0626315789468 | 0.60850626315789469 |  | 2 | TRUE | 27.6 | 1.4 | 119.8 | 44 | 201.6 | 282.24 | measured | 30.4 | 95.5044 | 1.2544 | 1 | TRUE | 3613.5501 | 5329.9011 | 0.36136 | 3613.5501 | 100 | 1.475 | 6085.0626 | -2471.5125 | 68.3957
1133 | 2 | 31 | 1.4 | 33.799999999999997 | 97.389290000000003 | 119.8 | 44 | 106.18574199999999 | 1.1282117329838879 | 15.5 | 16.899999999999999 |  |  | 282.23999999999995 | 5794.6627550000003 | 201.6 |  | 6336.0065088757401 | 0.633600650887574 |  | 3 | TRUE | 31 | 1.4 | 119.8 | 44 | 201.6 | 282.24 | measured | 33.8 | 106.1858 | 1.1282 | 1 | TRUE | 4083.5324 | 5987.8763 | 0.40835 | 4083.5324 | 100 | 1.4663 | 6336.0065 | -2252.4741 | 55.1599
1134 | 1 | 44.7 | 1.4 | 47.5 | 140.42907300000002 | 122.5 | 42.4 | 149.225525 | 0.82090513670499732 | 22.35 | 23.75 |  |  | 392 | 9092.7824767500006 | 280 |  | 7184.3118421052632 | 0.71843118421052632 |  | 4 | TRUE | 44.7 | 1.4 | 122.5 | 42.4 | 280 | 392 | measured | 47.5 | 149.2257 | 0.8209 | 0.8209 | FALSE | 4607.8274 | 6665.2792 | 0.46078 | 5674.1977 | 81.2067 | 1.4465 | 7184.3118 | -2576.4845 | 55.9154
1550 | 1 | 32.200000000000003 | 1.4 | 35 | 101.159198 | 122.5 | 42.4 | 109.95564999999999 | 1.1140855426710679 | 16.100000000000001 | 17.5 |  |  | 392 | 5917.8130830000009 | 280 |  | 6312.9500000000007 | 0.63129500000000005 |  | 5 | TRUE | 32.2 | 1.4 | 122.5 | 42.4 | 280 | 392 | measured | 35 | 109.9557 | 1.1141 | 1 | TRUE | 4009.1536 | 5873.894 | 0.40092 | 4009.1536 | 100 | 1.4651 | 6312.95 | -2303.7964 | 57.4634
1637 | 1 | 35.799999999999997 | 1.4 | 38.599999999999994 | 112.46892199999999 | 122.5 | 42.4 | 121.26537399999998 | 1.0101811915411238 | 17.899999999999999 | 19.299999999999997 |  |  | 392 | 6781.8759965999989 | 280 |  | 6570.9235751295337 | 0.65709235751295336 |  | 6 | TRUE | 35.8 | 1.4 | 122.5 | 42.4 | 280 | 392 | measured | 38.6 | 121.2655 | 1.0102 | 1 | TRUE | 4488.6863 | 6545.2398 | 0.44887 | 4488.6863 | 100 | 1.4582 | 6570.9236 | -2082.2373 | 46.3886
1640 | 2 | 39 | 1.4 | 41.8 | 122.52200999999999 | 119.8 | 44 | 131.31846199999998 | 0.91228604246065581 | 19.5 | 20.9 |  |  | 282.23999999999995 | 7780.1476349999994 | 201.6 |  | 6896.1200956937801 | 0.68961200956937796 |  | 7 | TRUE | 39 | 1.4 | 119.8 | 44 | 201.6 | 282.24 | measured | 41.8 | 131.3186 | 0.91229 | 0.91229 | FALSE | 4716.5053 | 6850.2737 | 0.47165 | 5189.373 | 90.8878 | 1.4524 | 6896.1201 | -2179.6148 | 46.2125
1641 | 2 | 41.3 | 1.4 | 44.099999999999994 | 129.74766699999998 | 119.8 | 44 | 138.54411899999997 | 0.86470649829604118 | 20.65 | 22.049999999999997 |  |  | 282.24 | 8388.1866715499982 | 201.6 |  | 7051.7195238095237 | 0.70517195238095232 |  | 8 | TRUE | 41.3 | 1.4 | 119.8 | 44 | 201.6 | 282.24 | measured | 44.1 | 138.5442 | 0.86471 | 0.86471 | FALSE | 4734.9206 | 6863.1644 | 0.47349 | 5507.3022 | 85.9753 | 1.4495 | 7051.7195 | -2316.7989 | 48.93
1830 | 2 | 35 | 1.4 | 37.799999999999997 | 109.95564999999999 | 119.8 | 44 | 118.75210199999999 | 1.008824248012048 | 17.5 | 18.899999999999999 |  |  | 282.24 | 6762.2724749999998 | 201.6 |  | 6620.3444444444449 | 0.66203444444444448 |  | 9 | TRUE | 35 | 1.4 | 119.8 | 44 | 201.6 | 282.24 | measured | 37.8 | 118.7522 | 1.0088 | 1 | TRUE | 4636.4527 | 6761.9647 | 0.46365 | 4636.4527 | 100 | 1.4584 | 6620.3444 | -1983.8918 | 42.789
1885 | 1 | 34.700000000000003 | 1.4 | 37.5 | 109.01317300000001 | 122.5 | 42.4 | 117.809625 | 1.0398131731596634 | 17.350000000000001 | 18.75 |  |  | 392 | 6513.5370867500005 | 280 |  | 6492.8616666666676 | 0.64928616666666672 |  | 10 | TRUE | 34.7 | 1.4 | 122.5 | 42.4 | 280 | 392 | measured | 37.5 | 117.8097 | 1.0398 | 1 | TRUE | 4342.1624 | 6340.1063 | 0.43422 | 4342.1624 | 100 | 1.4601 | 6492.8617 | -2150.6992 | 49.5306
1926 | 1 | 43.3 | 1.4 | 46.099999999999994 | 136.03084699999999 | 122.5 | 42.4 | 144.82729899999998 | 0.84583501070471534 | 21.65 | 23.049999999999997 |  |  | 392 | 8712.7757503499997 | 280 |  | 7089.5707700650764 | 0.70895707700650767 |  | 11 | TRUE | 43.3 | 1.4 | 122.5 | 42.4 | 280 | 392 | measured | 46.1 | 144.8274 | 0.84583 | 0.84583 | FALSE | 4598.5293 | 6658.7705 | 0.45985 | 5487.7128 | 83.7968 | 1.448 | 7089.5708 | -2491.0415 | 54.1704
3325 | 3 | 46.5 | 1.4 | 49.3 | 146.083935 | 160 | 39.799999999999997 | 154.88038699999998 | 1.033055269935502 | 23.25 | 24.65 |  |  | 302.81999999999994 | 9210.5921017500004 | 216.29999999999998 |  | 9298.7507099391496 | 0.92987507099391498 |  | 12 | TRUE | 46.5 | 1.4 | 160 | 39.8 | 216.3 | 302.82 | measured | 49.3 | 154.8805 | 1.0331 | 1 | TRUE | 5597.8455 | 8082.0531 | 0.55978 | 5597.8455 | 100 | 1.4438 | 9298.7507 | -3700.9052 | 66.113
3354 | 3 | 59.5 | 1.4 | 62.3 | 186.92460499999999 | 160 | 39.799999999999997 | 195.72105699999997 | 0.81748996481252412 | 29.75 | 31.15 |  |  | 302.81999999999994 | 13000.606277749999 | 216.29999999999998 |  | 10411.565168539328 | 1.0411565168539327 |  | 13 | TRUE | 59.5 | 1.4 | 160 | 39.8 | 216.3 | 302.82 | measured | 62.3 | 195.7212 | 0.81749 | 0.81749 | FALSE | 5865.4978 | 8412.0384 | 0.58655 | 7223.3056 | 81.2024 | 1.4342 | 10411.5652 | -4546.0674 | 77.5052
3355 | 2 | 29.8 | 1.4 | 32.6 | 93.619382000000002 | 199.8 | 44 | 102.415834 | 1.9508702140725622 | 14.9 | 16.3 |  |  | 282.23999999999995 | 5514.1815998000002 | 201.6 |  | 10555.852638036809 | 1.0555852638036809 |  | 14 | TRUE | 29.8 | 1.4 | 199.8 | 44 | 201.6 | 282.24 | measured | 32.6 | 102.4159 | 1.9509 | 1 | TRUE | 3917.6563 | 5755.6498 | 0.39177 | 3917.6563 | 100 | 1.4692 | 10555.8526 | -6638.1964 | 169.4431
3359 | 2 | 30 | 1.4 | 32.799999999999997 | 94.247699999999995 | 119.8 | 44 | 103.04415199999998 | 1.1626084321602259 | 15 | 16.399999999999999 |  |  | 282.23999999999995 | 5560.6143000000002 | 201.6 |  | 6263.217073170732 | 0.62632170731707315 |  | 15 | TRUE | 30 | 1.4 | 119.8 | 44 | 201.6 | 282.24 | measured | 32.8 | 103.0442 | 1.1626 | 1 | TRUE | 3945.3023 | 5794.3542 | 0.39453 | 3945.3023 | 100 | 1.4687 | 6263.2171 | -2317.9148 | 58.7513
3533 | 2 | 39.6 | 1.4 | 42.4 | 124.406964 | 119.8 | 44 | 133.203416 | 0.89937633431262753 | 19.8 | 21.2 |  |  | 282.23999999999995 | 7937.1643031999993 | 201.6 |  | 6936.8977358490556 | 0.69368977358490558 |  | 16 | TRUE | 39.6 | 1.4 | 119.8 | 44 | 201.6 | 282.24 | measured | 42.4 | 133.2035 | 0.89938 | 0.89938 | FALSE | 4721.5019 | 6853.7713 | 0.47215 | 5272.311 | 89.5528 | 1.4516 | 6936.8977 | -2215.3958 | 46.9214
3564 | 3 | 52.1 | 1.4 | 54.9 | 163.676839 | 160 | 39.799999999999997 | 172.47329099999999 | 0.92767986899490429 | 26.05 | 27.45 |  |  | 302.81999999999994 | 10778.11984815 | 216.29999999999998 |  | 9782.3448087431698 | 0.97823448087431697 |  | 17 | TRUE | 52.1 | 1.4 | 160 | 39.8 | 216.3 | 302.82 | measured | 54.9 | 172.4734 | 0.92768 | 0.92768 | FALSE | 5826.9204 | 8385.0343 | 0.58269 | 6298.0437 | 92.5195 | 1.439 | 9782.3448 | -3955.4244 | 67.8819
3589 | 3 | 48 | 1.4 | 50.8 | 150.79631999999998 | 160 | 39.799999999999997 | 159.592772 | 1.0025516694452805 | 24 | 25.4 |  |  | 302.81999999999994 | 9620.8052159999988 | 216.29999999999998 |  | 9429.0543307086627 | 0.94290543307086627 |  | 18 | TRUE | 48 | 1.4 | 160 | 39.8 | 216.3 | 302.82 | measured | 50.8 | 159.5929 | 1.0026 | 1 | TRUE | 5785.3986 | 8344.6274 | 0.57854 | 5785.3986 | 100 | 1.4424 | 9429.0543 | -3643.6557 | 62.9802
4103 | 1 | 34 | 1.4 | 36.799999999999997 | 106.81406 | 122.5 | 42.4 | 115.61051199999999 | 1.0595922280838961 | 17 | 18.399999999999999 |  |  | 392 | 6344.7551640000001 | 280 |  | 6442.8532608695659 | 0.64428532608695654 |  | 19 | TRUE | 34 | 1.4 | 122.5 | 42.4 | 280 | 392 | measured | 36.8 | 115.6106 | 1.0596 | 1 | TRUE | 4248.92 | 6209.5669 | 0.42489 | 4248.92 | 100 | 1.4614 | 6442.8533 | -2193.9333 | 51.6351
4156 | 2 | 35.5 | 1.4 | 38.299999999999997 | 111.526445 | 119.8 | 44 | 120.32289699999998 | 0.99565421866463222 | 17.75 | 19.149999999999999 | 41769.480000000003 | 48618.31 | 282.24 | 6886.7579787499999 | 201.6 | 6536.8264824168882 | 6655.229634464753 | 0.66552296344647532 |  | 20 | TRUE | 35.5 | 1.4 | 119.8 | 44 | 201.6 | 282.24 | measured | 38.3 | 120.323 | 0.99565 | 0.99565 | FALSE | 4684.2381 | 6827.6867 | 0.46842 | 4705.5677 | 99.5467 | 1.4576 | 6655.2296 | -1970.9915 | 42.0771 | 6536.8265 | 290.8602 | -4.26
4181 | 2 | 26 | 1.4 | 28.8 | 81.681339999999992 | 119.8 | 44 | 90.477791999999994 | 1.3240818255158129 | 13 | 14.4 |  |  | 282.23999999999995 | 4655.8363799999997 | 201.6 |  | 5963.1083333333336 | 0.59631083333333335 |  | 21 | TRUE | 26 | 1.4 | 119.8 | 44 | 201.6 | 282.24 | measured | 28.8 | 90.4779 | 1.3241 | 1 | TRUE | 3392.382 | 5020.2657 | 0.33924 | 3392.382 | 100 | 1.4799 | 5963.1083 | -2570.7263 | 75.7794
4190 | 2 | 25 | 1.4 | 27.8 | 78.539749999999998 | 119.8 | 44 | 87.336202 | 1.3717106681602664 | 12.5 | 13.9 |  |  | 282.23999999999995 | 4437.4958749999996 | 201.6 |  | 5885.3604316546753 | 0.58853604316546748 |  | 22 | TRUE | 25 | 1.4 | 119.8 | 44 | 201.6 | 282.24 | measured | 27.8 | 87.3363 | 1.3717 | 1 | TRUE | 3254.1519 | 4826.7436 | 0.32542 | 3254.1519 | 100 | 1.4833 | 5885.3604 | -2631.2085 | 80.857
4246 | 3 | 59.3 | 1.4 | 62.099999999999994 | 186.29628699999998 | 160 | 39.799999999999997 | 195.09273899999997 | 0.82012278273462569 | 29.65 | 31.049999999999997 |  |  | 302.82 | 12938.277132149997 | 216.3 |  | 10394.675845410629 | 1.039467584541063 |  | 23 | TRUE | 59.3 | 1.4 | 160 | 39.8 | 216.3 | 302.82 | measured | 62.1 | 195.0929 | 0.82012 | 0.82012 | FALSE | 5864.576 | 8411.3932 | 0.58646 | 7198.2985 | 81.4717 | 1.4343 | 10394.6758 | -4530.0998 | 77.2451
4261 | 1 | 43.2 | 1.4 | 46 | 135.716688 | 122.5 | 42.4 | 144.51313999999999 | 0.84767378246711689 | 21.6 | 23 |  |  | 392 | 8685.8680320000003 | 280 |  | 7082.7826086956529 | 0.70827826086956525 |  | 24 | TRUE | 43.2 | 1.4 | 122.5 | 42.4 | 280 | 392 | measured | 46 | 144.5133 | 0.84767 | 0.84767 | FALSE | 4597.8435 | 6658.2904 | 0.45978 | 5474.3924 | 83.9882 | 1.4481 | 7082.7826 | -2484.9391 | 54.0458
4295 | 2 | 33.799999999999997 | 1.4 | 36.599999999999994 | 106.18574199999999 | 119.8 | 44 | 114.98219399999998 | 1.0419004528649021 | 16.899999999999999 | 18.299999999999997 |  |  | 282.23999999999995 | 6466.7116877999997 | 201.6 |  | 6536.0698360655742 | 0.65360698360655745 |  | 25 | TRUE | 33.8 | 1.4 | 119.8 | 44 | 201.6 | 282.24 | measured | 36.6 | 114.9823 | 1.0419 | 1 | TRUE | 4470.5766 | 6529.7382 | 0.44706 | 4470.5766 | 100 | 1.4606 | 6536.0698 | -2065.4932 | 46.2019
4783 | 1 | 55 | 1.4 | 57.8 | 172.78745000000001 | 122.5 | 42.4 | 181.58390199999999 | 0.67461927324372617 | 27.5 | 28.9 |  |  | 392 | 12077.842755000001 | 280 |  | 7867.9455017301043 | 0.78679455017301048 |  | 26 | TRUE | 55 | 1.4 | 122.5 | 42.4 | 280 | 392 | measured | 57.8 | 181.5841 | 0.67462 | 0.67462 | FALSE | 4662.3875 | 6703.4713 | 0.46624 | 7046.1941 | 66.1689 | 1.4378 | 7867.9455 | -3205.558 | 68.7536
4797 | 2 | 32.1 | 1.4 | 34.9 | 100.845039 | 199.8 | 44 | 109.64149099999999 | 1.8223028360677804 | 16.05 | 17.45 |  |  | 282.24 | 6055.7445919500005 | 201.6 |  | 10833.80054441261 | 1.0833800544412611 |  | 27 | TRUE | 32.1 | 1.4 | 199.8 | 44 | 201.6 | 282.24 | measured | 34.9 | 109.6416 | 1.8223 | 1 | TRUE | 4235.5855 | 6200.7506 | 0.42356 | 4235.5855 | 100 | 1.464 | 10833.8005 | -6598.2151 | 155.7805
5078 | 2 | 37 | 1.4 | 39.799999999999997 | 116.23882999999999 | 122.5 | 42.4 | 125.03528199999998 | 0.9797234671730497 | 18.5 | 19.899999999999999 |  |  | 392 | 7078.9447469999996 | 280 |  | 6655.4082914572864 | 0.66554082914572865 |  | 28 | TRUE | 37 | 1.4 | 122.5 | 42.4 | 280 | 392 | measured | 39.8 | 125.0354 | 0.97972 | 0.97972 | FALSE | 4548.593 | 6623.8151 | 0.45486 | 4648.5306 | 97.8501 | 1.4562 | 6655.4083 | -2106.8153 | 46.318
5086 | 1 | 42.5 | 1.4 | 45.3 | 133.51757499999999 | 119.8 | 44 | 142.31402699999998 | 0.84180036589084795 | 21.25 | 22.65 |  |  | 282.24 | 8712.0217687500008 | 201.6 |  | 7132.183112582783 | 0.71321831125827828 |  | 29 | TRUE | 42.5 | 1.4 | 119.8 | 44 | 201.6 | 282.24 | measured | 45.3 | 142.3141 | 0.8418 | 0.8418 | FALSE | 4743.7863 | 6869.3704 | 0.47438 | 5673.1783 | 83.6178 | 1.4481 | 7132.1831 | -2388.3968 | 50.3479
5091 | 2 | 29.7 | 1.4 | 32.5 | 93.305222999999998 | 119.8 | 44 | 102.101675 | 1.1733402023032433 | 14.85 | 16.25 |  |  | 282.23999999999995 | 5491.0123735500001 | 201.6 |  | 6241.225569230769 | 0.62412255692307694 |  | 30 | TRUE | 29.7 | 1.4 | 119.8 | 44 | 201.6 | 282.24 | measured | 32.5 | 102.1018 | 1.1733 | 1 | TRUE | 3903.8333 | 5736.2975 | 0.39038 | 3903.8333 | 100 | 1.4694 | 6241.2256 | -2337.3923 | 59.8743
5092 | 1 | 36 | 1.4 | 38.799999999999997 | 113.09724 | 122.5 | 42.4 | 121.89369199999999 | 1.0049740719970974 | 18 | 19.399999999999999 |  |  | 392 | 6831.0732959999996 | 280 |  | 6585.0515463917536 | 0.65850515463917536 |  | 31 | TRUE | 36 | 1.4 | 122.5 | 42.4 | 280 | 392 | measured | 38.8 | 121.8938 | 1.005 | 1 | TRUE | 4515.327 | 6582.5368 | 0.45153 | 4515.327 | 100 | 1.4578 | 6585.0515 | -2069.7245 | 45.8378
5099 | 2 | 33.799999999999997 | 1.4 | 36.599999999999994 | 106.18574199999999 | 119.8 | 44 | 114.98219399999998 | 1.0419004528649021 | 16.899999999999999 | 18.299999999999997 |  |  | 282.23999999999995 | 6466.7116877999997 | 201.6 |  | 6536.0698360655742 | 0.65360698360655745 |  | 32 | TRUE | 33.8 | 1.4 | 119.8 | 44 | 201.6 | 282.24 | measured | 36.6 | 114.9823 | 1.0419 | 1 | TRUE | 4470.5766 | 6529.7382 | 0.44706 | 4470.5766 | 100 | 1.4606 | 6536.0698 | -2065.4932 | 46.2019
6326 | 2 | 35 | 1.4 | 37.799999999999997 | 109.95564999999999 | 119.8 | 44 | 118.75210199999999 | 1.008824248012048 | 17.5 | 18.899999999999999 |  |  | 282.23999999999995 | 6762.2724749999998 | 201.6 |  | 6620.3444444444449 | 0.66203444444444448 |  | 33 | TRUE | 35 | 1.4 | 119.8 | 44 | 201.6 | 282.24 | measured | 37.8 | 118.7522 | 1.0088 | 1 | TRUE | 4636.4527 | 6761.9647 | 0.46365 | 4636.4527 | 100 | 1.4584 | 6620.3444 | -1983.8918 | 42.789
6371 | 2 | 45.3 | 1.4 | 48.099999999999994 | 142.31402699999998 | 119.8 | 44 | 151.11047899999997 | 0.79279743398867808 | 22.65 | 24.049999999999997 |  |  | 282.24 | 9485.2298995499987 | 201.6 |  | 7318.2659251559253 | 0.73182659251559257 |  | 34 | TRUE | 45.3 | 1.4 | 119.8 | 44 | 201.6 | 282.24 | measured | 48.1 | 151.1106 | 0.7928 | 0.7928 | FALSE | 4762.7526 | 6882.6468 | 0.47628 | 6060.2225 | 78.5904 | 1.4451 | 7318.2659 | -2555.5133 | 53.6562
6393 | 1 | 37.6 | 1.4 | 40.4 | 118.123784 | 122.5 | 42.4 | 126.92023599999999 | 0.96517311865067767 | 18.8 | 20.2 |  |  | 392 | 7229.1755807999998 | 280 |  | 6697.4059405940598 | 0.669740594059406 |  | 35 | TRUE | 37.6 | 1.4 | 122.5 | 42.4 | 280 | 392 | measured | 40.4 | 126.9203 | 0.96517 | 0.96517 | FALSE | 4554.0198 | 6627.6139 | 0.4554 | 4728.4527 | 96.311 | 1.4553 | 6697.4059 | -2143.3861 | 47.0658
7361 | 1 | 34.200000000000003 | 1.4 | 37 | 107.44237800000001 | 122.5 | 42.4 | 116.23882999999999 | 1.0538647025266858 | 17.100000000000001 | 18.5 |  |  | 392 | 6392.8214910000006 | 280 |  | 6457.1689189189201 | 0.64571689189189196 |  | 36 | TRUE | 34.2 | 1.4 | 122.5 | 42.4 | 280 | 392 | measured | 37 | 116.2389 | 1.0539 | 1 | TRUE | 4275.5607 | 6246.8639 | 0.42756 | 4275.5607 | 100 | 1.4611 | 6457.1689 | -2181.6082 | 51.0251
7397 | 2 | 39.200000000000003 | 1.4 | 42 | 123.150328 | 119.8 | 44 | 131.94677999999999 | 0.90794182321084305 | 19.600000000000001 | 21 |  |  | 282.23999999999995 | 7832.3608608000013 | 201.6 |  | 6909.728000000001 | 0.69097280000000005 |  | 37 | TRUE | 39.2 | 1.4 | 119.8 | 44 | 201.6 | 282.24 | measured | 42 | 131.9469 | 0.90794 | 0.90794 | FALSE | 4718.1867 | 6851.4507 | 0.47182 | 5217.019 | 90.4384 | 1.4521 | 6909.728 | -2191.5413 | 46.4488
7447 | 2 | 37 | 1.4 | 39.799999999999997 | 116.23882999999999 | 119.8 | 44 | 125.03528199999998 | 0.95812956218229683 | 18.5 | 19.899999999999999 |  |  | 282.24 | 7264.9268749999992 | 201.6 |  | 6759.1412060301509 | 0.67591412060301514 |  | 38 | TRUE | 37 | 1.4 | 119.8 | 44 | 201.6 | 282.24 | measured | 39.8 | 125.0354 | 0.95813 | 0.95813 | FALSE | 4698.7618 | 6837.8533 | 0.46988 | 4912.9128 | 95.6411 | 1.4552 | 6759.1412 | -2060.3794 | 43.8494
8833 | 3 | 55 | 1.4 | 57.8 | 172.78745000000001 | 160 | 39.799999999999997 | 181.58390199999999 | 0.88113537729792812 | 27.5 | 28.9 |  |  | 302.81999999999994 | 11628.595385000001 | 216.29999999999998 |  | 10030.066782006921 | 1.0030066782006921 |  | 39 | TRUE | 55 | 1.4 | 160 | 39.8 | 216.3 | 302.82 | measured | 57.8 | 181.5841 | 0.88113 | 0.88113 | FALSE | 5843.2156 | 8396.4409 | 0.58432 | 6660.6463 | 87.7275 | 1.437 | 10030.0668 | -4186.8512 | 71.6532
8835 | 2 | 48.7 | 1.4 | 51.5 | 152.99543299999999 | 119.8 | 44 | 161.79188500000001 | 0.7404574092204933 | 24.35 | 25.75 |  |  | 282.24 | 10457.23784555 | 201.6 |  | 7541.5392427184461 | 0.75415392427184458 |  | 40 | TRUE | 48.7 | 1.4 | 119.8 | 44 | 201.6 | 282.24 | measured | 51.5 | 161.792 | 0.74046 | 0.74046 | FALSE | 4783.0105 | 6896.8273 | 0.4783 | 6530.2047 | 73.2444 | 1.4419 | 7541.5392 | -2758.5288 | 57.6735
Intermediate dead BELE | 2 | 29.4 | 1.4 | 32.199999999999996 | 92.362745999999987 | 119.8 | 44 | 101.15919799999999 | 1.1842719433184909 | 14.7 | 16.099999999999998 |  |  | 282.23999999999995 | 5421.6931901999997 | 201.6 |  | 6219.1591304347821 | 0.62191591304347826 |  | 41 | TRUE | 29.4 | 1.4 | 119.8 | 44 | 201.6 | 282.24 | measured | 32.2 | 101.1593 | 1.1843 | 1 | TRUE | 3862.3643 | 5678.2409 | 0.38624 | 3862.3643 | 100 | 1.4701 | 6219.1591 | -2356.7949 | 61.0195
Intermediate dead TSCA | XXXX | 40.5 | 1.4 | 43.3 | 127.23439499999999 | 119.8 | 44 | 136.03084699999999 | 0.88068259988118724 | 20.25 | 21.65 |  |  | 282.23999999999995 | 8174.8098787499994 | 201.6 |  | 6997.8128175519623 | 0.69978128175519627 | baby chamber - need to find measurements | 42 | TRUE | 40.5 | 1.4 | 119.8 | 44 | 201.6 | 282.24 | measured | 43.3 | 136.031 | 0.88068 | 0.88068 | FALSE | 4728.7372 | 6858.836 | 0.47287 | 5396.7181 | 87.6225 | 1.4505 | 6997.8128 | -2269.0756 | 47.9848
No tag BELE | 1 | 37 | 1.4 | 39.799999999999997 | 116.23882999999999 | 122.5 | 42.4 | 125.03528199999998 | 0.9797234671730497 | 18.5 | 19.899999999999999 |  |  | 392 | 7078.9447469999996 | 280 |  | 6655.4082914572864 | 0.66554082914572865 |  | 43 | TRUE | 37 | 1.4 | 122.5 | 42.4 | 280 | 392 | measured | 39.8 | 125.0354 | 0.97972 | 0.97972 | FALSE | 4548.593 | 6623.8151 | 0.45486 | 4648.5306 | 97.8501 | 1.4562 | 6655.4083 | -2106.8153 | 46.318
Upland dead ACRU | 2 | 32.9 | 1.4 | 35.699999999999996 | 103.35831099999999 | 119.8 | 44 | 112.15476299999999 | 1.068166850836286 | 16.45 | 17.849999999999998 |  |  | 282.24 | 6248.0098999499987 | 201.6 |  | 6472.317058823528 | 0.64723170588235279 |  | 44 | TRUE | 32.9 | 1.4 | 119.8 | 44 | 201.6 | 282.24 | measured | 35.7 | 112.1549 | 1.0682 | 1 | TRUE | 4346.1695 | 6355.5683 | 0.43462 | 4346.1695 | 100 | 1.4623 | 6472.3171 | -2126.1475 | 48.92
Wetland dead ACRU | 1 | 34.1 | 1.4 | 36.9 | 107.128219 | 122.5 | 42.4 | 115.92467099999999 | 1.0567207044305522 | 17.05 | 18.45 |  |  | 392 | 6368.7726195499999 | 280 |  | 6450.0138888888896 | 0.64500138888888892 |  | 45 | TRUE | 34.1 | 1.4 | 122.5 | 42.4 | 280 | 392 | measured | 36.9 | 115.9248 | 1.0567 | 1 | TRUE | 4262.2403 | 6228.2154 | 0.42622 | 4262.2403 | 100 | 1.4613 | 6450.0139 | -2187.7736 | 51.3292
Wetland dead BEAL | 2 | 32.200000000000003 | 1.4 | 35 | 101.159198 | 119.8 | 44 | 109.95564999999999 | 1.0895301878530117 | 16.100000000000001 | 17.5 |  |  | 282.23999999999995 | 6079.6677997999996 | 201.6 |  | 6422.3815999999997 | 0.64223816 |  | 46 | TRUE | 32.2 | 1.4 | 119.8 | 44 | 201.6 | 282.24 | measured | 35 | 109.9557 | 1.0895 | 1 | TRUE | 4249.4085 | 6220.1028 | 0.42494 | 4249.4085 | 100 | 1.4638 | 6422.3816 | -2172.9731 | 51.1359
Wetland dead FRAM | 1 | 30.3 | 1.4 | 33.1 | 95.190177000000006 | 122.5 | 42.4 | 103.98662899999999 | 1.1780360723107968 | 15.15 | 16.55 |  |  | 392 | 5478.1946863499998 | 280 |  | 6173.5109516616312 | 0.61735109516616316 |  | 47 | TRUE | 30.3 | 1.4 | 122.5 | 42.4 | 280 | 392 | measured | 33.1 | 103.9867 | 1.178 | 1 | TRUE | 3756.0669 | 5519.5726 | 0.37561 | 3756.0669 | 100 | 1.4695 | 6173.511 | -2417.444 | 64.361
4774 | 2 | 47.1 | 1.4 | 49.9 | 147.96888899999999 | 119.8 | 44 | 156.76534099999998 | 0.76419953055822465 | 23.55 | 24.95 |  |  | 282.24 | 9995.2984519500005 | 201.6 |  | 7436.8023847695395 | 0.74368023847695397 |  | 48 | TRUE | 47.1 | 1.4 | 119.8 | 44 | 201.6 | 282.24 | measured | 49.9 | 156.7655 | 0.7642 | 0.7642 | FALSE | 4773.8212 | 6890.3949 | 0.47738 | 6309.0366 | 75.6664 | 1.4434 | 7436.8024 | -2662.9811 | 55.783